## NET-en
Approved by Order No. 3-15/3-2-234/2025
of the Ministry of Energy of the
Republic of Azerbaijan dated April 21, 2025.
Average conversion coefficients of energy products into conventional units of measurement
(determined for energy products produced in the country in 2024)
Energy products | Low heating value |  | Average conversion coefficients per unit of energy
| Gcal/ton | GJ/ton | TOE** | CF*** | MWh****
Crude oil | 10.205 | 42.726 | 1.021 | 1.458 | 11.868
Crude oil (NGL included) | 10.248 | 42.906 | 1.025 | 1.464 | 11.918
NGL | 10.473 | 43.848 | 1.047 | 1.497 | 12.18
Motor gasoline | 10.344 | 43.308 | 1.034 | 1.478 | 12.03
RON-92 | 10.342 | 43.3 | 1.034 | 1.478 | 12.028
RON-95 | 10.366 | 43.4 | 1.037 | 1.481 | 12.056
Diesel fuel | 10.319 | 43.205 | 1.032 | 1.475 | 12.001
Jet fuel | 10.262 | 42.964 | 1.026 | 1.466 | 11.934
Liquefied gases/BBF | 10.848 | 45.419 | 1.085 | 1.55 | 12.616
Liquefied gases/PPF | 10.961 | 45.891 | 1.096 | 1.566 | 12.748
Naphta | 10.258 | 42.95 | 1.026 | 1.466 | 11.931
Vacuum gas oil | 9.403 | 39.368 | 0.94 | 1.344 | 10.936
Atmospheric gas oil fraction | 10.255 | 42.935 | 1.025 | 1.465 | 11.926
Light phlegm | 8.942 | 37.44 | 0.894 | 1.278 | 10.4
Lubricants/T-46 | 10 | 41.867 | 1 | 1.429 | 11.63
Lubricants/T-1500 | 9.496 | 39.757 | 0.95 | 1.357 | 11.044
Natural gas* | ... | ... | ... | ... | ...
* Measurements on natural gas were carried out under standard conditions applied in the country (P=101,325 kPa pressure, T=200 C temperature, according to the requirements of GOST 2939-63) and were taken in kcal/min m3/GJ/min m3. In 2024, the low calorific value of natural gas produced from existing fields in the country was in the range of 7,951-8,900 Gcal/min m3. The exact accounting of the calorific value of gas volumes exchanged between energy enterprises is determined based on the component composition of the gas determined by flow gas chromatographs installed at gas distribution stations. The average statistical heat generation capacity indicators determined for each gas source are used to develop forecast indicators of gas volumes exchanged between them.
In determining the conversion coefficients, reference is made to the higher calorific value in accordance with the requirements of the ISO standard for natural gas, and the standard conditions for its measurement are temperature T=150C and pressure P=101.325 kPa. Assuming barometric pressure P=101.325 kPa, the conversion coefficient from T=200C to T=150C is taken as 1.0174 in accordance with the requirements of GOST 17310-2002 (so, V200C = V150C x 1.0174 for volume (V), H200C = H150C / 1.0174 for calorific value (H).
** NET (Ton of Oil Equivalent) is a standard unit of measurement for the heating value of energy products, as recommended by the International Organization for Standardization. 1 NET = 10,000 Gigacalories/ton = 41,868 Gigajoules/ton.
***CF (Conventional Fuel) is a unit of measurement calculated based on the low calorific value of coal. 1 ton CF= 7,000 Gigacalories/ton = 29,300 Gigajoules/ton.
**** 1 MW·st = 0.860 Gigacalorie/ton = 3.600 Gigajoule/ton.